## Sheet1
Constants
Name | Value | Unit | Source
mass of tray | 16.7 | kg | From josh
mass of robot | 35.8 | kg | From josh
mass of batteries | 1.56 | kg | From calc
mass of lifter motors | 4.53 | kg | From josh
mass of dominos in tray | 3 | kg | Estimated
safety factor, mass | 1.2 |  | Estimated
max torque, drive motor | 5.39 | Nm | From motor spec: https://www.aliexpress.com/snapshot/0.html?spm=a2g0s.9042647.6.2.64624c4dLEC44R&orderId=8013372949417462&productId=32843033692
max current, drive motor | 6 | A | From motor spec: https://www.aliexpress.com/snapshot/0.html?spm=a2g0s.9042647.6.2.64624c4dLEC44R&orderId=8013372949417462&productId=32843033692
voltage, drive motor | 24 | V | From motor spec: https://www.aliexpress.com/snapshot/0.html?spm=a2g0s.9042647.6.2.64624c4dLEC44R&orderId=8013372949417462&productId=32843033692
diameter, drive wheel | 152 | mm | From motor spec: https://www.aliexpress.com/snapshot/0.html?spm=a2g0s.9042647.6.2.64624c4dLEC44R&orderId=8013372949417462&productId=32843033692
max acceleration, robot | 0.5 | m/s^2 | From code
duty cycle, driving | 0.1 |  | Estimated
duty cycle, lifting | 0.6 |  | Estimated
mass of single battery | 1.56 | kg | Battery specs from here: https://www.ebay.com/itm/24V-18AH-Li-ion-Battery-Volt-Rechargeable-Bicycle-500W-E-Bike-Electric-Charger/274131127926?hash=item3fd37d0e76:g:y2MAAOSwW4Bd61ig
amp hours of single battery | 18 | Ah | Battery specs from here: https://www.ebay.com/itm/24V-18AH-Li-ion-Battery-Volt-Rechargeable-Bicycle-500W-E-Bike-Electric-Charger/274131127926?hash=item3fd37d0e76:g:y2MAAOSwW4Bd61ig
voltage of single battery | 24 | V | Battery specs from here: https://www.ebay.com/itm/24V-18AH-Li-ion-Battery-Volt-Rechargeable-Bicycle-500W-E-Bike-Electric-Charger/274131127926?hash=item3fd37d0e76:g:y2MAAOSwW4Bd61ig
safety factor, energy | 1.5 |  | Estimated
drive time | 120 | s/cycle | Estimated
lifting time | 120 | s/cycle | Estimated
number of cycles | 120 | cycles | Estimated
voltage, lift motor | 12 | V | From josh
max current, lift motor | 1.2 | A | From josh
max vertical load, lift motor | 15 | kg | From josh
num motors, lifter | 2 |  | From robot
Computed
Total mass | 73.908 | kg
Force, driving | 36.954 | N
Force, wheel, worst case | 18.477 | N
Max torque required, wheel | 2.8085 | Nm
Fraction of motor torque used | 0.52106
Fraction of lifter torque used | 0.65667
Power, drive motor | 7.5032 | W
Power, lift motor | 5.6736 | W
Energy usage, one cycle | 7444.828 | J |  | At 24V, Ahr req
Energy usage, total | 1340069.0397 | J |  | 15.5101
Time taken, total | 8 | hrs
Energy, single battery | 1555200 | J
Energy density | 996923.0769 | J/kg
Number of batteries needed | 0.86167
Number of batteries, rounded | 1
Mass of batteries | 1.56 | kg